## Condition Insp. Checklist
| NXXXXX | 2024-11-03
<NAME> <Aircraft Type>
Annual Condition Inspection / Pre-Buy Examination Checklist
AIRCRAFT INFO
Aircraft Serial #
Inspection Location
| Inspection Performed By | Marc J. Zeitlin A&P #3052594
Airframe Hours (TTAF)
Engine Hours (SMOH)
Propeller Hours
| CONSUMABLES | DESCRIPTION
| Oil | Aeroshell 15W-50, Phillips XC 20W-50, Aeroshell W100+ or equivalent
| Oil Filter | CH48108-1 or equivalent
| Oil Test Sample Kit | Aviation Oil Analysis, Blackstone Oil Analysis or equivalent
| Wheel Bearing Grease | Any good synthetic wheel bearing grease (Mobil - 1)
| Nose Tire / Tube | 2.50/2.80 x 4 or 10-3.50 x 4
| Main Tires / Tubes | 11-4.00 x 5 or 5.00 x 5
| Brake Pads | Rapco, Cleveland, Matco, Grove
| Brake Fluid (MIL-H-5606-H, MIL-H-83282, MIL-PRF-87257, or DOT-3, DOT-4, DOT-5) | MUST BE SAME AS ALREADY INSTALLED - MIL FLUIDS (all compatible) ARE NOT COMPATIBLE W/DOT-X ; DOT-X NOT INTERCHANGEABLE
Air Filter / Recharge Kit
Spark Plugs - Upper
Spark Plugs - Lower
| Solvent (FI restrictors) | Hoppes #9 Cleaner / Stoddard Solvent
| LIFE LIMITED | PROCEDURE / ACTION | DUE
| Aircraft Cleanliness | Clean aircraft per 14 CFR Part 43 Appendix D(a) - exterior, interior, engine compartment, brakes, wheels, axles, etc.
| Seatbelts | 10 Year Lifetime
| Main Battery | 4 - 6 Year Lifetime
| ELT Batteries | Per 91.207(c) - Check batt. date
| ELT Remote Switch Battery | Per 91.207(c) - Check batt. date
| 406 MHz ELT Re-registration | Check registration date
| FAR 91.413 Transponder /Encoder Check | 2 Years
| FAR 91.411 Static Check | 2 Years
| Left Magneto | 500 hr. Inspection / Rebuild - due XXXX hrs
| Right Magneto | 500 hr. Inspection / Rebuild - due XXXX hrs
| EI Spark Plug Ignition Wires - Top | LSI - 500 hr. / 10 Year Lifetime; Emagair - 180 Ohms/ft.; - Replace if necessary - due XXX hrs. or <XX/XX>
| EI Spark Plug Ignition Wires - Bottom | LSI - 500 hr. / 10 Year Lifetime; Emagair - 180 Ohms/ft.; - Replace if necessary - due XXX hrs. or <XX/XX>
| Slick Mag SB1-15A | Check if applicable
| Vacuum Pump | 500 hr. Replacement/Rebuild - due XXXX hrs
| Nose Wheel Bearing Grease | 300 hr. or at tire replacement - due XXXX hrs
| Main Wheel Bearing Grease | 300 hr. or at tire replacement - due XXXX hrs
| Fuel Hoses | 1000 hr. / 8 Year Lifetime (Rubber) - Replace if necessary - due XXX hrs or <XX/XX>
| Oil Hoses | 1000 hr. / 8 Year Lifetime (Rubber) - Replace if necessary - due XXX hrs or <XX/XX>
| Brake Fluid (MIL-H-5606-H, MIL-H-83282, MIL-PRF-87257, or DOT-3, DOT-4, DOT-5) | 5 Year Lifetime - Flush / Replace
| Alternator Belt | 5 Year Lifetime
| Engine Driven Fuel Pump | At TBO / 10 Year Lifetime - due <XX/XX>
| MSA Carburetor | At TBO / 10 Year Lifetime - due <XX/XX>
| Lycoming SB 388C / SI1485A (1998 prior) | Every 400 / 1000 hours - due XXXX hrs
| Electric Fuel Pump Filter | 500 hr. / 2 Year Lifetime - due XXX hrs. or <XX/XX>
| O2 Tank Recertification | 5 Year Lifetime
| ITEM | PROCEDURE / ACTION | RESULT
| Documents / Placards | Examine Documents / Placards
| Paperwork Envelope | Check condition, visibility per 91.203(b)
| Review AC, Registration, Op. Limits | Check all in order
| Review W&B / Equipment List | Check and update if necessary
| Review Airframe / Engine / Prop Logbooks | Check condition and compliance with FAR 91.417
| Review AD List | Comply if deemed necessary
| Review SB / Plans Changes List | Comply if deemed necessary
| Dataplate | Check condition and compliance with FAR 45.13
| "Experimental" Placard | Check condition and compliance with FAR 45.23(b)
| Instrument / Switch Labeling | Check condition
| Passenger Warning | Check condition and compliance with OL's
| Registration Markings | Check "N" numbers for compliance with FAR 45.21
| ITEM | PROCEDURE / ACTION | RESULT
| Canard Area | Remove Front / Rear Nose Doors (canard if necessary) | L | R
| Static Ports | Check clear all three holes each side
| Elevator Torque Tube Attach Bolt | Check for rust/corrosion/torque – lubricate if necessary
| Elevator Inner Hinge | Check for corrosion – lubricate if necessary
| Elevator Middle Hinge #1 | Check for corrosion – lubricate if necessary
GU | Elevator Middle Hinge #2 | Check for corrosion – lubricate if necessary
| Elevator Outer Hinge | Check for corrosion – lubricate if necessary
COZY III | Elevator Center Hinge | Check for corrosion – lubricate if necessary
Roncz | Elevator Hinge Pin Set Screw | Check for rust / corrosion / torque – lubricate if necessary
| Elevator(s) Top Surface | Check for delamination / paint condition
| Elevator(s) Bottom Surface | Check for delamination / paint condition
| Elevator(s) Weight & Balance | Check for appropriate weight and balance
Velocity | Sparrow Strainer Trim Tab | Check condition
Velocity | Elevator Deflection - Velocity | Check for 24 - 26 deg up / 28 deg down @ TE
Roncz | Elevator(s) Deflection - Roncz | Check for 26 - 30 deg TE down / 12.5 - 15.5 deg TE up
GU | Elevator(s) Deflection - GU | Check for 20 - 24 deg TE down / 18 - 22 TE up
Varieze | Elevator Span - Varieze | Check Span - Short GU: 140"
Varieze | Elevator Span - Varieze | Check Span - Standard GU: 148"
Long-EZ | Elevator Span - Long-EZ | Check Span - GU: 140"
Long-EZ | Elevator Span - Long-EZ | Check Span - Roncz: 130"
COZY III | Elevator Span - COZY III | Check Span - GU: 148"
COZY III | Elevator Span - COZY III | Check Span - Roncz: 142"
COZY MKIV | Elevator Span - COZY MKIV | Check Span - Original: 147"; Revised: 141"
| Elevator Clearance to Fuselage | Check for 0.060" - 0.10" clearance
| Elevator Clearance to Canard Tip | Check for 0.060" - 0.10" clearance
| Elevator Torque Tube | Check condition
Roncz | Elevator Torque Tube Offset | Check condition / welds
| Elevator Inner Counterweight | Check condition
| Elevator Outer Counterweight | Check condition; check for 0.060" - 0.10" clearance
Velocity | Elevator Trim Attach Point | Check condition / welds
Velocity | Elevator Trim Actuator | Check condition / wiring
Velocity | Elevator Trim Davenport Spring | Check condition / welds
Velocity | Auto Pilot Pitch Actuator | Check condition / wiring
Velocity | A/P Control Box | Check condition / wiring
| Elevator Trim Belcrank | Check condition / welds
| Elevator Trim Davenport Spring | Check condition
Tandem | Elevator Down Hard Stop | Check
| Canard Top Surface | Check for delamination / paint condition
| Canard Vortex Generators | Check condition
| Canard Bottom Surface | Check for delamination / paint condition
Varieze | Canard Span - Varieze | Check Span - GU: Short - 142"
Varieze | Canard Span - Varieze | Check Span - GU: Standard - 150"
Long-EZ | Canard Span - Long-EZ | Check Span - GU: 142"
Long-EZ | Canard Span - Long-EZ | Check Span - Roncz: 134" / 140" (LE/TE)
COZY III | Canard Span - COZY III | Check Span - GU: 150"
COZY III | Canard Span - COZY III | Check Span - Roncz: 146"
COZY MKIV | Canard Span - COZY MKIV | Check Span Original: 151" @LE; Revised: 145" @LE
| Canard Torque Tube Weather Seal | Check condition
| NACA air inlet | Check condition
| Canard Cover | Check for delamination / paint condition; check fasteners
Velocity | Oil Cooler NACA Air Inlet | Check condition
| Canard Lift Tabs / F22 Bushing | Check condition
| Lift Tab Bolt | Check condition
| Alignment Pins / Socket | Check condition
Velocity | Canard Forward Upper Attach Points | Check condition
Velocity | Canard Aft Attach Points | Check condition
Velocity | Canard Fwd / Aft Attach Bolt | Check condition
Velocity | Canard Lift Tabs | Check condition
Velocity | Canard Lift Tab Bolts/Washers | Check condition
| Marker Beacon Antenna Cable | Check condition
| VOR Antenna Cable | Check condition
| ITEM | PROCEDURE / ACTION | RESULT
| Nose Area | Remove Front / Rear Nose Doors, Canard Cover
| Front Nose Door | Check condition / ¼ turn fasteners / screws
| Landing / Taxi Light Lenses | Check condition – clean / polish
| Landing / Taxi Lights | Check operation / condition / alignment / bolt torque
| Ballast Weights and mounting | Check condition
| Pitot Tube | Check condition
| Nose Bumper | Check condition
| Rear Nose Door | Check condition / ¼ turn fasteners / screws
| Parking Brake Valve / Actuator | Check condition / fittings
Velocity | Heater SCAT hose | Check condition
Velocity | Oil Cooler | Check condition / hard lines
Velocity | Oil Cooler Door | Check condition / operation
| Battery Charge Port | Check condition / wire connections
| Piper Battery Jumper Connector | Check condition
| Jumper Solenoid and Switch | Check condition / operation
| Master Solenoid | Check condition
| Starter Solenoid | Check condition
| Voltage Regulator | Check condition - test OV (B&C, pin 6 to pin 2)
| VPX Sport / Pro | Check condition / wiring
| Nose Battery / Charging Cables | Check condition
| Ammeter Shunt / Sensor Coil | Check condition / wiring
| Nose Gear Cover | Check attachment / weather seal
| Nose Gear Mechanism (Wilhelmson Pivot Bolts) | Check condition / operation – lubricate / grease if necessary
| Skyvector ADSB Receiver | Check condition / attachment / cable
| Altitude Encoder | Check condition
| Other Antennae / EFIS Boxes | Check condition / attachment / cable
| GPS Antenna | Check attachment / cable
| Transponder Antenna | Check attachment / cable
| APRS / Byonics GPS Antenna | Check attachment / cable
| Dynon EDC-10A Mag. Compass | Check condition
| ELT Mounting | Check condition
| ELT Operations | Check operation per FAR 91.207(d)
| Nose Area Wiring | Check condition / tie-wraps
|  |  | L | R
| Rudder Pedals | Check condition – lubricate if necessary
| Rudder Pedal Brake Actuators | Check condition / geometry
| Rudder Cables | Check condition
| Brake Reservoirs | Check condition / bolt torque / fluid level
| Brake Master Cylinders | Check condition / fittings
| Brake Lines | Check condition / fittings / routing / age
| Rudder In-Line Compression Spring | Check condition
| Nose Gear Strut | Check condition
| Nose Gear Upper Bearings - NG6A / NG6 | Check condition / side play / lubricate bearings if necessary
| Nose Gear Mechanism Spring | Check condition / compression
| Upper Nose Gear Bolts (Attach Plate) | Check condition / bolt torque
| NG-3 / NG-4 Brackets / Retention Bolt | Check condition / bolt torque
| Nose Gear Lower Casting / Geometry | Check condition / bolt torque / flox fill
| Nose Gear Wheel / Tire | Check condition – inflate to 60 to 70 psi - grease wheel bearings if necessary
| Nose Gear Steering Rotation | Check condition / rotation force level – set to 2 - 4 lb. at axle
| Nose Gear Relays / Electrics | Check condition / wiring
| External Temperature Probe | Check condition
| Nose Gear Doors | Check condition and hinge / spring operation
| Nose Gear Wheel Well / Windows | Check condition
Velocity | Landing Gear Hydraulic Power Pack | Check condition / leakage
Velocity | Landing Gear Electric Controller / Relays | Check condition / wiring
Velocity | Nose Gear Pivot Attachment | Check condition / side play / lubricate bearings if necessary
Velocity | Nose Gear Lower Fork | Check condition
Velocity | Nose Gear Steering Rotation | Check condition / rotation force level – set to ~10 - 12 lb @ axle
Velocity | Landing Gear Swing | Check operation
Velocity | Nose Gear Door Mechanism / Actuator | Check condition / operation
| ITEM | PROCEDURE / ACTION | RESULT
| Top Fuselage / Front of Instrument Panel | Remove Fuselage Top and Instrument Panel Cover (canard if necessary) | L | R
COZY | Left / Right Elevator Pushrods | Check condition / play / QD's
| Left / Right Air Vents | Check condition / clean
| All Side Wiring | Check condition / tie wraps
Tandem | Elevator Pushrod | Check condition / play / QD's
| Fuse / Ground Buses | Check condition
| Alarm Relay | Check condition
| Piezo Alarm Buzzer | Check condition
| Dimmer Circuitry | Check condition
| Manifold Pressure Sensor | Check condition
| Pitch Trim Motor / Extension Screw / Relay | Check condition / clean and lubricate per manual
| Manual Pitch Trim | Check condition
| AP Pitch Servo | Check condition / wiring
| Nose Gear Emergency Extend Mechanism | Check condition
| Circuit Breakers | Check condition / wiring
| Power Panel | Check condition / wiring
| Ammeter Shunt / Sensor Coil | Check condition / wiring
| Switch Wiring | Check condition
| Instrument Wiring | Check condition
| Strobe Power Supply | Check condition
| Altitude Encoder | Check condition
| FWD side of all EFIS / EMS / Instruments | Check condition
| Top Fuselage Drain Line | Check condition
| Floor Water Drain Holes | Check condition / Clear through
| Heat Duct | Check condition
| Instrument Screws | Check condition / torque
| Hobbs Air Pressure Switch | Check condition
| Vacuum Filter | Check condition / hose clamps
| Vacuum Regulator | Check condition / tubing
| Vacuum Hoses | Check condition / hose clamps
| Pitot / Static lines | Check condition / hose clamps
| Fuselage Top | Check condition
| Fuselage Top Hinges | Check condition / lubricate if necessary
| Fuselage Top Screws | Check condition
| Instrument Panel Access Cover | Check condition
| ITEM | PROCEDURE / ACTION | RESULT
| Fuselage Bottom | Remove Landing Gear Cover, Extend Landing Brake, Remove Wheel Pants; Aircraft on Jacks | L | R
| Landing Gear Strut | Check condition
| Landing Gear Strut Attach Points | Check condition
| Gear Leg / Fuselage Fairings | Check condition
| Gear Leg Fairings | Check condition
Velocity | Landing Gear Strut Pivot Point | Check condition / operation
Velocity | Landing Gear Strake Wheel Well | Check condition
Velocity | Landing Gear Swing | Check operation
Velocity | Landing Gear WOW / Airspeed Lockout | Check operation
Velocity | Landing Gear Reset Switch / Button | Check operation
| Wheel / Brake / Brake Pads | Check condition - replace pads / grease bearings as necessary
| Tires | Check condition - inflate to 55 - 60 psi
| Axle Bolts / Nuts | Check condition
| Brake Lines | Check condition / age
| Brake Line Bulkhead Fittings | Check condition
| Heat Shield / Gear Leg Insulation | Check condition
| Wheel Pants | Check condition
| Rear Seat NACA Air Intake - Exterior | Check condition
| Landing Brake Surfaces | Check condition
| Landing Brake Mechanism | Check condition – lubricate inside and out if necessary
| COM Antenna | Check condition / wiring
| NACA Scoop | Check condition
| External Temperature Probe | Check condition
Tandem | Hellhole Access Panel | Check condition
COZY MKIV | Landing Gear Cover | Check condition
| ITEM | PROCEDURE / ACTION | RESULT
| Front Cockpit | Remove Front Seats, Front Armrests, Front Center Console Cover, Fuel Valve Cover, All Access Panels | L | R
| Fuselage Side Access Door | Check condition |  | N/A
COZY | Seatbelts | Check condition
COZY | Electric Seat Heaters | Check condition / operation
COZY | Control Sticks | Check condition – lubricate if necessary
COZY | PTT / Control Stick wiring | Check condition
COZY | Torque Tubes/ Bearings | Check condition
COZY | Left / Right Air Vent Outlets | Check condition / clean
Tandem | Seatbelts | Check condition
Tandem | Electric Seat Heater | Check condition / operation
Tandem | Control Stick | Check condition – lubricate if necessary
Tandem | PTT / Control Stick wiring | Check condition
Tandem | Torque Tubes/ Bearings | Check condition
Varieze | Front Pushrod Belcrank | Check condition
Tandem | Front / Rear Stick Connecting Pushrod | Check condition
| Circuit Breakers | Check condition
| Fuse / Ground Buses | Check condition
| Front Cockpit Wiring / Conduits | Check condition / tie wraps
| IP Operation - all switches, instruments, avionics operational | Check condition
| Primer / Primer Lines | Check condition
| Fixed Step | Check condition
| Retractable Step | Check condition – lubricate if necessary
| Retractable Landing Light | Check condition / operation – lubricate if necessary
| Altitude Encoder | Check condition
| ELT Mounting | Check condition
| ELT Operations | Check operation per FAR 91.207(d)
| G5 Backup Battery | Test Capacity
| EFIS ADHRS | Check condition / wiring
| EFIS Magnetometer | Check condition / wiring
| Manual Landing Brake Handle / Mechanism | Check condition – lubricate inside and out if necessary
| Parking Brake Actuator | Check condition
| Manual Roll Trim | Check condition – lubricate if necessary
| Electric Roll Trim | Check condition – lubricate if necessary
| Throttle / Mixture / Carb Heat Quadrant | Check condition – adjust/lubricate if necessary
| Throttle / Mixture / Carb Heat Verniers | Check condition – adjust/lubricate if necessary
Velocity | Throttle / Mixture / Carb Heat / Prop Verniers | Check condition – adjust/lubricate if necessary
Velocity | Door Frame / Transparency / Windows | Check condition
Velocity | Door Gas Spring | Check condition
Velocity | Door Latch Mechanism | Check condition - adjust if necessary
Velocity | Door Seal | Check condition
Velocity | Door Hinges / Screws | Check condition
Velocity | Seats / Seat Rails | Check condition
Velocity | Front Windscreen | Check condition
Velocity | Overhead Switch Panel | Check condition / operation
Velocity | Gear Emergency Blow Down Valve | Check condition / operation
Velocity | Nose Gear Hydraulic Actuator / Mechanism | Check condition / operation
Velocity | Nose Gear Hydraulic Hoses | Check condition / age
Velocity | Fuel Valve Actuator Cable | Check condition - lubricate if necessary
Velocity | Parking Brake Cable | Check condition / operation
Velocity | Heat Cable Actuator | Check condition - lubricate if necessary
| Hobbs Meter | Check condition / wiring
| Fire Extinguisher | Check condition / date / gauge / (>XX g/oz weight)
| O2 Tank Mounting / Lines / QD's | Check condition
| O2 Tank | Check condition / date
| Canopy Frame / Transparency / Windows | Check condition
Tandem | NACA Air Intake / Shutoff | Check condition
Tandem | Canopy Hold Mechanism | Check condition
| Canopy Gas Spring / Lock | Check condition
| Canopy Latch / Safety Catch Mechanism | Check condition - adjust if necessary
| Canopy Seal | Check condition
| Canopy / Gear / Throttle Warning Circuit | Check operation / condition
| Canopy Hinges / Screws | Check condition
| Fuel Valve | Check condition - lubricate if necessary
Varieze | Fuel Valve Handle / Torque Tube | Check condition - lubricate if necessary
| Heat Cable Actuator | Check condition - lubricate if necessary
| ITEM | PROCEDURE / ACTION | RESULT
| Rear Cockpit | Remove Rear Seats, Landing Brake Mechanism Cover, Rear Firewall Cover, Rear Armrests, Rear Center Console / Keel Covers, All Access Panels | L | R
| Fuel Sight Gauges - Strakes | Check condition
COZY | Underseat Area | Check condition
Velocity | Baggage Area | Check condition
| Fuel Senders / Wires | Check condition - recalibrate if necessary
COZY | Torque Tubes / Bearings | Check condition
COZY | Seatbelts | Check condition
COZY | Seatback | Check condition
COZY | Seat Bottom | Check condition
Velocity | Seats / Seat Rails | Check condition
| Air Vents | Check condition / clean
Tandem | Torque Tubes / Bearings | Check condition
| AP Roll Servo | Check condition / wiring
Velocity | Aileron Torque Tube Belcrank | Check condition
Velocity | Aileron Push/Pull Cables | Check condition
Tandem | Pitch Trim Motor, Extension Screw, Relay | Check condition - clean and lubricate per manual
Tandem | Control Stick | Check condition – lubricate if necessary
Tandem | PTT / Control Stick wiring | Check condition
Tandem | Throttle Quadrant | Check condition
Tandem | Seatbelts | Check condition
Tandem | Seatback | Check condition
Tandem | Seat Bottom | Check condition
| Fire Extinguisher | Check condition / date (>XX g/oz weight)
Varieze | Fuel Sight Gauge - Fuselage Tank | Check condition
Varieze | Gas Cap / Grounding Strap - Fuselage Tank | Check condition
| Fuel Sump | Check condition
| Manual Landing Brake Mechanism | Check condition - lubricate if necessary
| Electric Landing Brake Actuator / Relay | Check condition / wiring - lubricate if necessary
| Dynon EDC-10A Mag. Compass | Check condition
| Primer Lines | Check condition
| Side Fuel Lines | Check condition
| ELT Mounting | Check condition
| ELT Operations | Check operation per FAR 91.207(d)
| Rear Cockpit Wiring / Conduits | Check condition
| Actuator Cables / Fuel Lines | Check condition
Velocity | Left / Right Landing Gear Pivot Bolts | Check condition
Velocity | Landing Gear Hydraulic Actuator | Check condition / operation
Velocity | Landing Gear Mechanism / Cables | Check condition / operation
Velocity | Landing Gear Micro Switches | Check condition / operation / wiring
| Left / Right Landing Gear Attach Bolts | Check condition
| Main Spar Condition | Check condition
| EI Backup Battery | Check condition / clean contacts if required
| Brake Lines / Bulkhead Fittings | Check condition
| Cabin Heat Valve | Check condition
| Firewall Through Holes | Check condition
| Manifold Pressure Sensor | Check condition
| Rear Ground Bus | Check condition
| Rear Essential Bus | Check condition
| Master Solenoid | Check condition
| Starter Solenoid | Check condition
| Voltage Regulator | Check condition - test OV (B&C, pin 6 to pin 2)
| Dynon Engine Monitor / wiring | Check condition
| GRT Engine Monitor / wiring | Check condition
| CGR Engine Monitor / wiring | Check condition
| Hobbs Meter | Check condition / wiring
| Main Battery | Check condition / clean contacts if required
| Ammeter Shunt / Sensor Coil | Check condition
| Strobe Power Supply | Check condition
| Wiring / Antennae | Check condition
| Electroair EI Control Box(es) | Check condition - timing if required
| SDS EFII / EI Control Box(es) | Check condition - timing if required
| FlyEFII System 32 Control Box(es) | Check condition - timing if required
| Lightspeed EI Control Box(es) | Check condition - timing if required
| Fuel Valve / Fuel Lines | Check condition - lubricate if necessary
| Fuel Flow Sender | Check condition / wires / lines
| Electric Fuel Pump tubing / wiring | Check condition
| Electric Fuel Pump Filter | Check condition - Clean if required
| ITEM | PROCEDURE / ACTION | RESULT
| Strake / Wing / Winglet | Remove Wing Bolt Covers (if required), Wing Root Heat Shields, Aileron Hinge Screws (if required), Top Cowling | L | R
| Tie Down Anchor / Through Hole | Check condition
| Wing Top Surface | Check condition – delamination tap
| Wing Vortex Generators | Check condition
| Strake Top Surface | Check condition – delamination tap
| Wing Bottom Surface | Check condition – delamination tap
| Strake Bottom Surface | Check condition – delamination tap
| Gas Cap / Retention & Grounding Strap | Check condition
| LE Gas Drain | Check condition – fuel flow
| Fuel Vents | Check condition
| Aileron Top Surface | Check condition – delamination tap
| Aileron Bottom Surface | Check condition – delamination tap
| Aileron Cove Clearance | Check for 0.060" - 0.10" clearance
| Aileron Tip Clearance | Check for 0.060" - 0.10" clearance
| Aileron Root Clearance | Check for 0.060" - 0.10" clearance
| Aileron Hinges / Screws / Studs-Nuts | Check condition
| Aileron Weight and Balance | Check aileron weight and balance
Varieze | Aileron Deflection - Varieze | Check for 1.6" - 2.2" @ outboard TE
Velocity | Aileron Deflection | Check for 2.5" +/- 0.3 aileron deflection @ inboard TE
| Aileron Deflection | Check for 1.8" - 2.4" aileron deflection @ inboard TE
| Gurney Flap | Check condition
| Trim Tab | Check condition
| Three Vortilons | Check condition / alignment
| Trailing Edge Fences | Check condition / alignment
Varieze | Wing Attach Fittings / Taper Pins / Bolts | Check condition – lubricate if necessary
| Wing Bolts | Check condition – lubricate if necessary
Varieze | Wing Retention Pin System | Check condition – lubricate if necessary
| Winglet Outer Surface | Check condition – delamination tap
| Winglet Inner Surface | Check condition – delamination tap
| Rudder Outer Surface | Check condition – delamination tap
| Rudder Inner Surface | Check condition – delamination tap
| Rudder Tip Clearance | Check for 0.060" - 0.10" clearance
| Rudder Root Clearance | Check for 0.060" - 0.10" clearance
Varieze | Rudder Deflection - Varieze | Check for 2.5" @ top of rudder TE
Velocity | Rudder Deflection - Velocity | Check for 1.5" - 1.75" @ top of rudder TE
| Rudder Deflection | Check for 4" - 4.5" at full pedal throw @ lower TE
| Internal Rudder Belhorn / Cable Attach | Check condition
| External Rudder Belhorn / Cable Attach | Check condition
| Rudder Return Spring | Check condition – lubricate if necessary
| Rudder Hard Stop | Check condition
| Rudder Hinges / Screws / Studs-Nuts | Check condition
| Baggage Pods | Check condition
| Baggage Pod Mounting Points | Check condition
| Wing Root Heat Shields | Check condition
| Aileron Torque Tube / U-joint | Check condition – lubricate if necessary
| Aileron WR Torque Tube Bushing / Bearing | Check condition
Velocity | Aileron Push/Pull Cable Attachment | Check condition / operation
Velocity | Rudder Cable Upper Pulley | Check condition
| Aileron Torque Tube Belcrank | Check condition – lubricate if necessary
| Aileron Pushrod - Wing Root | Check condition
Not Varieze | Aileron Pushrod Belcrank / Hard Stops | Check condition – lubricate if necessary
| Nav. / Strobe Light | Check condition
| Rudder Cable Nylaflow Entrance | Check condition
| ITEM | PROCEDURE / ACTION | RESULT
| Engine Compartment | Remove Upper and Lower Cowling, Spinner
| Engine Mount | Check condition / examine for cracks
| Engine Mount / Firewall Attach Bolts | Check condition - torque
| Conical Mounts / Attach Bolts | Check condition - tighten if necessary
| Dynafocal Mounts / Attach Bolts | Check condition - tighten if necessary
| Firewall Insulation / Metal Cover | Check condition
| Firewall Through Holes | Check condition
| Engine Case Bolts | Check condition - torque
Tandem | Brake Reservoirs | Check condition / bolt torque / fluid level
Tandem | Brake Master Cylinders | Check condition / fittings
| AP Roll Servo | Check condition / wiring
| Electric Wright-Hanka Roll Trim System | Check condition / wiring
| Vacuum Pump / Hoses | Check condition
| Firewall Ground Bus | Check condition
| Voltage Regulator | Check condition - test OV (B&C, pin 6 to pin 2)
| Alternator Mounting | Check condition
| Starter Mounting / Flywheel & Gear Teeth | Check condition
| Alternator / Starter Wiring | Check condition
| Magneto / Wiring | Check condition / timing
| Tachometer Cable | Check condition
| Lightspeed EI Coils | Check condition
| Electroair EI System / Coils | Check condition
| FlyEFII System 32 EI Coils | Check condition
| SDS EI Coils | Check condition
| Ammeter Shunt / Sensor Coil | Check condition
| Ignition Wires | Check condition
| EGT Probes / Wires | Check condition
| CHT Probes / Wires | Check condition
| Starter Solenoid | Check condition
| Fuel Hoses | Check condition
| Primer Lines | Check condition
| Fuel Valve | Check condition - lubricate if necessary
| Gascolator | Check condition – check fittings
| Fuel Flow Sender | Check condition / wires / lines
| Fuel Pressure Sender | Check condition / wires / lines
| Fuel Pressure Regulator | Check condition / lines
| Electric Fuel Pump tubing / wiring | Check condition
| Electric Fuel Pump Filter | Check condition - clean if required
| Fuel Pump - Engine | Check condition
Injection | Fuel Injector Servo Inlet Screen | Check condition – clean if required
Injection | Spider Fuel Lines / Fittings / Manifold | Check condition – check fittings
Injection | Purge Valve | Check condition – check fittings
Injection | Sniffle Valve | Check condition – check fittings
Injection | Fuel Injectors | Check condition – braze joints, clamps
Injection | Fuel Injector Restrictors | Remove / clean at 500 hrs & every 100 hours or CI thereafter
Injection | Fuel Injector Drain Lines | Check condition
Injection | Bendix Servo | Check condition – check fittings
Injection | Precision Airmotive Servo | Check condition – check fittings
Injection | Airflow Performance Servo | Check condition – check fittings
Injection | EFI Throttle Body | Check condition – check fittings
| Ellison Throttle Body | Check condition – check fittings
| MS Carburetor | Check condition – check fittings
| MS Carburetor Temperature Sender | Check condition / wires / lines
| Carb Bowl Drain | Check condition - clean if necessary
| Fuel Servo / Carb Intake Screen | Check condition - clean if necessary
| Oil Cooler | Check condition
| Oil Cooler Louvers / Cable | Check condition
| Oil Filter / Screen | Check condition
| Oil Hoses | Check condition
| Oil Pump Intake Screen | Check condition - clean if necessary
| Oil Pressure Switch - Hobbs | Check condition
| Oil Pressure Sender | Check condition / wires / lines
| Oil Temperature Sender | Check condition / wires / lines
| Oil Quick Drain | Check for leaks
| Oil Filler Tube | Check condition / tightness
| Oil Level | Check level
| Valve Cover Gaskets | Check condition
O-235 | Valve Lash | Check / Adjust O-235 to 0.010" Cold (0.006" - 0.012")
| Valve Cover Screws | Check torque (cork 50 in-lb. / silicone 35 in-lb. per SL S272A)
| Crankcase Vent Line | Check condition
| Crankcase Vent Line PCV Valve | Check condition - disassemble and clean through hole every 100 hrs or at each CI
| Oil Separator / Collector | Check condition / drain oil if necessary
| Throttle Actuator Cable | Check condition – lubricate if necessary
| Mixture Actuator Cable | Check condition – lubricate if necessary
| Purge Valve Actuator Cable | Check condition – lubricate if necessary
| Prop Actuator Cable | Check condition – lubricate if necessary
| Carb Heat Actuator Cable | Check condition – lubricate if necessary
| ITEM | PROCEDURE / ACTION | RESULT
Engine Compartment, Continued
| Exhaust System | Check condition
| Heat Muff / SCAT Tubing | Check condition
| Manifold Pressure Sensor Tubing | Check condition
| Air Filter Box | Check condition
| Air Filter | Check condition
| Aluminum Baffling | Check condition - Patch as necessary
| Soft Baffling | Check condition - Patch as necessary
| Cooling Plenum | Check condition - Patch as necessary
| Spark Plugs | Remove - Check condition - clean, measure resistance (aviation - 800 - 1000 Ohm - 5 KOhm bad) and gap to XXX as required or replace
|  | Borescope Notes: | Cylinder Compression
| Engine Cylinder Compression & | 1) | 1 | XX/80
| Borescope Notes | 2) | 2 | XX/80
|  | 3) | 3 | XX/80
|  | 4) | 4 | XX/80
| Alternator / Belt | Check condition / tension
| Prop Extension Bolts | Check condition
| Prop Bolts ( / Belleville Washers) | Check condition - torque to XXX ft-lb per XXX - re-safety wire
| Propeller | Check condition – fill nicks w/JB Weld
| Propeller Tracking | Check track within ± 1/16"
| Propeller Balance | Dynamic Balance if necessary
| Spinner | Check condition – alignment marks
| Top Cowl | Check condition
| Bottom Cowl | Check condition
|  |  | L | R
| Aileron Torque Tubes / Belcranks / Firewall Bushings | Check condition – lubricate if necessary
| Aileron Firewall Pushrods / Quick Disconnects / Bolts | Check condition
Velocity | Aileron Push-Pull Cables | Check condition / operation
Varieze | Aileron Pushrod Belcrank / Hard Stops | Check condition – lubricate if necessary
| Rudder Cable | Check condition
Tandem | Rudder Belcrank to Brake MC Cable | Check condition
| Rudder In-Line Compression Spring | Check condition
| Rudder Pulleys / Cable Keepers | Check condition – lubricate if necessary
Tandem | Rudder Cable Belcranks | Check condition – lubricate if necessary
| ITEM | PROCEDURE / ACTION | RESULT
Operation
| Inspection Panels / Fairings | Check security
| Brake System | Check operation
| Radios / Avionics | Check operation
| Engine Monitoring System | Check operation
| Oil Temperature | Check within limits
| Oil Pressure | Check within limits
| Fuel Pressure | Check within limits
| Instrument Vacuum System Level | Check within limits
| Aux. Fuel Pump | Check pressure within limits
| Fuel Level Gauges | Check operation
| Fuel Flow Gauge | Check operation
| Ignition Switch(es) | Magneto / EI grounding check
| Magnetos / EI's | Check operation
| Propeller C/S Pitch Change | Check RPM / operation
| Alternator | Check voltage / amperage
| Static Runup | Check RPM
| Idle RPM | Check RPM
| Shutoff RPM | Check for rise on leaning before cutoff
| Fuel Selector | Check for engine cutoff in OFF position
| Engine Area | Check for fuel, oil, hydraulic leaks after shutdown
| Cowling | Reinstall - check security